## Sheet1
3278 A02 / 3279 2C keyboard top panel led behavour measured.
The original keyboard powered the led board at 24V.
The purpose of this table is to calculate the best replacement resistors to use at 5V, in order to closest approximate the original brightness of the leds.
Each led was powered, through its original current limiting resistor, at 23.9V with a lab power supply, and voltage drop and current were measured.

Right to Left:		Test voltage:		23.9	V			Atmega VOL at measured current (V)
	Index / on PCB	Current at 24V with / original resistor		Original Resistance / Measured		Resistance / Color Code	Voltage / on LED	-40degC	25degC	85degC	Total voltage / available at 25degC	Voltage dropped / by new resistor	New Resistor / (ohms)	New resistor / std value (ohms)
Green	1	19.12	mA	1.122	kohm	1.1k	2.19	0.55	0.68	0.9	4.32	2.13	111.401673640167	120
Yellow	2	9.4	mA	2.33	kohm	2.2k	2.07	0.25	0.3	0.5	4.7	2.63	279.787234042553	270
Yellow	3	9.17	mA	2.47	kohm	2.2k	2.2	0.25	0.3	0.5	4.7	2.5	272.628135223555	270
Green	4	19.38	mA	1.116	kohm	1.1k	2.07	0.55	0.68	0.9	4.32	2.25	116.09907120743	120
Red	5	9.48	mA	2.31	kohm	2.2k	2.06	0.25	0.3	0.5	4.7	2.64	278.481012658228	270